## HWSpecsInfo
Parameters | Results
Deviceserialno | ZA222KNRRQ
HardwareBoardPlatform | parrot
ProductManufacturer | motorola
ProductSocManufacturer | QTI
SocModel | SM7435
HardwareBaseBand | msm
DeviceModemType | dsds
HardwareGPUPlatform | adreno
NFCChipType
PhysicalDeviceScreenSize | 1080x2400
PhysicalDeviceScreenDensity | 400
PhysicalDeviceScreenRotation | free
PhysicalDeviceScreenMultiWindowConfig | Supports non-resizable in multi window: 0, Respects activity min width/height in multi window: 0

## SwSpecsInfo
Parameters | Results
Adb_Version | Android Debug Bridge version 1.0.41, Version 35.0.1-11580240, Installed as C:\\Users\\manid\\AppData\\Local\\Android\\Sdk\\platform-tools\\adb.exe, Running on Windows 10.0.19045
Android_Version | 14
Kernel_Version | 5.10
Android_SDK_Version | 34
Product_SDK_Version | 34
System_SDK_Version | 34
Vendor_SDK_Version | 31

## CpuSpecsInfo
Clusters | Cluster0 | Cluster1
Number_Of_Cores | 4 | 4
Core_Architecture
Cluster_Id | 0 | 1
Cores_List | 0, 1, 2, 3 | 4, 5, 6, 7
Cores_Offline
Cores_Online | 0-7 | 0-7
Minimum_Frequency_Per_Core | 1804800 | 2208000
Maximum_Frequency_Per_Core | 1958400 | 2400000
Current_Frequency_Per_Core | 1804800 | 2400000
Cpu_Capacity_Per_Core | 439 | 1024
Input_Boost_Freq
Current_Governor_Per_Core | walt | walt
Available_Frequencies_Per_Core | 691200, 806400, 940800, 1113600, 1324800, 1497600, 1651200, 1804800, 1958400 | 691200, 960000, 1190400, 1344000, 1497600, 1651200, 1900800, 2054400, 2112000, 2208000, 2304000, 2400000
Available_Governors__Per_Core | walt, conservative, powersave, performance, schedutil | walt, conservative, powersave, performance, schedutil

## DisplaySpecsInfo
Parameters | Results | Description
DisplayDensity | The density of the display, measured in DPI | 400
DisplayScreenSize | The size of the screen, typically measured diagonally in inches | 1080x2400
ScreenBrightness | The current screen brightness level, measured on a scale from 1 to 255 | 110
RefreshRate | This is the maximum rate at which the screen can refresh its content, measured in Hertz (Hz) | 120
ScreenOffTimeout | The duration before the screen turns off automatically, measured in milliseconds | 60000
ScreenRotation | The screen is in its default portrait orientation. | 0